## Blocks
SYSTEM NAME: | SKYLARK250
Version no. | 0.1.0
Block library
Name | Width (mm) | Length (mm) | Height (mm) | Est. mass (kg) | Structural timber | Sheet quantity | Optimisation | Manufacturing time (hrs) | Manufacturing cost | Insulation type | Insulation (m2) | Fixings | Quantity (units) | Est. assembly time (person-hrs) | kgCO2e (A1-A3)
SKYLARK250_FLOOR-S | 4236 | 600 | 380 | 93.682 | 18mm spruce plywood | 4 | 90% | 2 | 120 | Polyester insulation | 2.5416 | Brad nails | 0.1 | 0.5 | -153.129
SKYLARK250_FLOOR-M | 5436 | 600 | 380 | 93.718 | 18mm spruce plywood | 4 | 90% | 2 | 120 | Polyester insulation | 3.2616 | Brad nails | 0.1 | 0.8 | -152.337
SKYLARK250_FLOOR-L | 6036 | 600 | 380 | 105.4303 | 18mm spruce plywood | 4.5 | 90% | 2.25 | 135 | Polyester insulation | 3.6216 | Brad nails | 0.1 | 1 | -171.4316
SKYLARK250_END_S | 4236 | 318 | 380 | 70.2335 | 18mm spruce plywood | 3 | 90% | 1.5 | 90 | Polyester insulation | 1.347 | Brad nails | 0.1 | 0.5 | -115.4618
SKYLARK250_END_M | 5436 | 318 | 380 | 81.9469 | 18mm spruce plywood | 3.5 | 90% | 1.75 | 105 | Polyester insulation | 1.7286 | Brad nails | 0.1 | 0.5 | -134.5327
SKYLARK250_END_L | 6036 | 318 | 380 | 93.6508 | 18mm spruce plywood | 4 | 90% | 2 | 120 | Polyester insulation | 1.9194 | Brad nails | 0.1 | 0.5 | -153.8134
SKYLARK250_CORNER-S | 318 | 318 | 2100 | 29.2693 | 18mm spruce plywood | 1.25 | 90% | 0.625 | 37.5 | Polyester insulation | 0.6678 | Brad nails | 0.1 | 0.3 | -47.9919
SKYLARK250_CORNER-M | 318 | 318 | 2400 | 29.2741 | 18mm spruce plywood | 1.25 | 90% | 0.625 | 37.5 | Polyester insulation | 0.7632 | Brad nails | 0.1 | 0.3 | -47.887
SKYLARK250_CORNER-XL | 318 | 318 | 3000 | 46.8251 | 18mm spruce plywood | 2 | 90% | 1 | 60 | Polyester insulation | 0.954 | Brad nails | 0.1 | 0.5 | -76.913
SKYLARK250_WALL-S | 318 | 600 | 2100 | 40.9933 | 18mm spruce plywood | 1.75 | 90% | 0.875 | 52.5 | Polyester insulation | 1.26 | Brad nails | 0.1 | 0.5 | -66.8311
SKYLARK250_WALL-M | 318 | 600 | 2400 | 46.8494 | 18mm spruce plywood | 2 | 90% | 1 | 60 | Polyester insulation | 1.44 | Brad nails | 0.1 | 0.5 | -76.3784
SKYLARK250_WALL-XL | 318 | 600 | 3000 | 58.5618 | 18mm spruce plywood | 2.5 | 90% | 1.25 | 75 | Polyester insulation | 1.8 | Brad nails | 0.1 | 0.8 | -95.473
SKYLARK250_WINDOW-S1 | 318 | 1200 | 2100 | 46.7824 | 18mm spruce plywood | 2 | 90% | 1 | 60 | Polyester insulation | 1.084 | Brad nails | 0.1 | 0.5 | -76.77
SKYLARK250_WINDOW-M1 | 318 | 1200 | 2400 | 46.7824 | 18mm spruce plywood | 2 | 90% | 1 | 60 | Polyester insulation | 1.084 | Brad nails | 0.1 | 0.5 | -76.77
SKYLARK250_WINDOW-XL1 | 318 | 1200 | 3000 | 70.1712 | 18mm spruce plywood | 3 | 90% | 1.5 | 90 | Polyester insulation | 3.6 | Brad nails | 0.1 | 0.5 | -112.9836
SKYLARK250_DOOR-S1 | 318 | 1200 | 2100 | 23.3937 | 18mm spruce plywood | 1 | 90% | 0.5 | 30 | Polyester insulation | 0.232 | Brad nails | 0.1 | 0.5 | -38.726
SKYLARK250_DOOR-M1 | 318 | 1200 | 2400 | 23.3937 | 18mm spruce plywood | 1 | 90% | 0.5 | 30 | Polyester insulation | 0.232 | Brad nails | 0.1 | 0.5 | -38.726
SKYLARK250_DOOR-XL1 | 318 | 1200 | 3000 | 46.7824 | 18mm spruce plywood | 2 | 90% | 1 | 60 | Polyester insulation | 0.852 | Brad nails | 0.1 | 0.5 | -77.0252
SKYLARK250_ROOF-G | 2718 | 600 | 380 | 70.1712 | 18mm spruce plywood | 3 | 90% | 1.5 | 90 | Polyester insulation | 2.16 | Brad nails | 0.1 | 0.8 | -114.5676
SKYLARK250_VERGE-G | 5436 | 318 | 380 | 103.9549 | 18mm spruce plywood | 5 | 80% | 2.5 | 150 | Polyester insulation | 2.782 | Brad nails | 0.1 | 0.1 | -191.8458
SKYLARK250_COMB-A/END-X1 | 1218 | 36 | 510 | 10.395 | 18mm spruce plywood | 0.5 | 80% | 0.25 | 15 | Polyester insulation | 0 | Brad nails | 0 | 0.1 | -19.4906
SKYLARK250_COMB-A/END-X2 | 1818 | 36 | 510 | 20.79 | 18mm spruce plywood | 1 | 80% | 0.5 | 30 | Polyester insulation | 0 | Brad nails | 0 | 0 | -38.9812
SKYLARK250_COMB-A/END-X3 | 2418 | 36 | 510 | 20.79 | 18mm spruce plywood | 1 | 80% | 0.5 | 30 | Polyester insulation | 0 | Brad nails | 0 | 0 | -38.9812
SKYLARK250_COMB-A/MID-1 | 2418 | 36 | 510 | 20.79 | 18mm spruce plywood | 1 | 80% | 0.5 | 30 | Polyester insulation | 0 | Brad nails | 0 | 0 | -38.9812
SKYLARK250_COMB-A/END-Y1 | 1218 | 36 | 510 | 10.395 | 18mm spruce plywood | 0.5 | 80% | 0.25 | 15 | Polyester insulation | 0 | Brad nails | 0 | 0.1 | -19.4906
SKYLARK250_COMB-A/END-Y2 | 1818 | 36 | 510 | 20.79 | 18mm spruce plywood | 1 | 80% | 0.5 | 30 | Polyester insulation | 0 | Brad nails | 0 | 0 | -38.9812
SKYLARK250_COMB-A/END-Y3 | 2418 | 36 | 510 | 20.79 | 18mm spruce plywood | 1 | 80% | 0.5 | 30 | Polyester insulation | 0 | Brad nails | 0 | 0 | -38.9812
SKYLARK250_COMB-B/END-X1 | 1218 | 36 | 605 | 11.6944 | 18mm spruce plywood | 0.5 | 90% | 0.25 | 15 | Polyester insulation | 0 | Brad nails | 0 | 0.1 | -19.4906
SKYLARK250_COMB-B/END-X2 | 1818 | 36 | 605 | 23.3887 | 18mm spruce plywood | 1 | 90% | 0.5 | 30 | Polyester insulation | 0 | Brad nails | 0 | 0 | -38.9812
SKYLARK250_COMB-B/END-X3 | 2418 | 36 | 605 | 23.3887 | 18mm spruce plywood | 1 | 90% | 0.5 | 30 | Polyester insulation | 0 | Brad nails | 0 | 0 | -38.9812
SKYLARK250_COMB-B/MID-1 | 2418 | 36 | 605 | 23.3887 | 18mm spruce plywood | 1 | 90% | 0.5 | 30 | Polyester insulation | 0 | Brad nails | 0 | 0 | -38.9812
SKYLARK250_COMB-B/END-Y1 | 1218 | 36 | 605 | 11.6944 | 18mm spruce plywood | 0.5 | 90% | 0.25 | 15 | Polyester insulation | 0 | Brad nails | 0 | 0.1 | -19.4906
SKYLARK250_COMB-B/END-Y2 | 1818 | 36 | 605 | 23.3887 | 18mm spruce plywood | 1 | 90% | 0.5 | 30 | Polyester insulation | 0 | Brad nails | 0 | 0 | -38.9812
SKYLARK250_COMB-G/MID-Y1 | 2418 | 36 | 605 | 23.3887 | 18mm spruce plywood | 1 | 90% | 0.5 | 30 | Polyester insulation | 0 | Brad nails | 0 | 0 | -38.9812
SKYLARK250_COMB-G/END-X1 | 2418 | 36 | 605 | 23.3887 | 18mm spruce plywood | 1 | 90% | 0.5 | 30 | Polyester insulation | 0 | Brad nails | 0 | 0 | -38.9812
SKYLARK250_COMB-G/MID-X1 | 2418 | 36 | 605 | 23.3887 | 18mm spruce plywood | 1 | 90% | 0.5 | 30 | Polyester insulation | 0 | Brad nails | 0 | 0 | -38.9812
SKYLARK250_STAIRS_M1 | 882 | 2988 | 2887 | 70.1712 | 18mm spruce plywood | 3 | 90% | 1.5 | 90 | Polyester insulation |  | Brad nails | 0.1 | 0.1 | -116.9436

## Ref
Materials Menu
Name | Y (m) | X (m) | Z (m) | Volume (m3) | Density (kg/m3) | Mass (kg) | kgCO2e/kg (A1-A3) | Embodied C02 total
18mm spruce plywood | 2.44 | 1.22 | 0.018 | 0.053582 | 485 | 25.9875 | -1.5 | -38.9812
Brad nails | 0.004 | 0.035 | 0.004 | 5.6e-07 |  | 0.05
Polyester insulation | 1 | 1 | 0.25 | 0.25 | 22 | 5.5 |  | 1.1